## Sheet1
| 200 series |  | 400 series | 500 series |  |  | 600 series |  |  | 700 series
| Avant 220 | Avant 225 | Avant 423 | Avant 523 | Avant 528 | Avant 530 | Avant 630 | Avant 635 | Avant 640 | Avant 755i | Avant 760i
Length | 75.2 in | 75.2 in | 86.4 in | 96.1 in | 101.2 in | 101.2 in | 101.2 in | 101.2 in | 101.2 in | 120.9 in | 120.9 in
Width | 39.2 in | 39.2 in | 41.3 in | 44.5 in | 44.9 in | 44.9 in | 50.8 in | 50.8 in | 50.8 in | 51 in | 57.1 in
Height | 74 in | 74 in | 78 in | 78.2 in | 78.2 in | 78.2 in | 80.1 in | 80.1 in | 80.1 in | 82.3 in | 84.3 in
Weight | 1540 lb | 1540 lb | 2380 lb | 3020 lb | 3130 lb |  | 3310 lb | 3370 lb | 3500 lb | 4420 lb | 4640 lb
Wheels | 20x8.00 - 10 tractor/grass | 20x8.00 - 10 tractor/grass | 23x8.50-12" TR or grass | 23x10.50-12" TR or grass | 23x10.50-12" TR or grass | 23x10.50-12" TR or grass | 26x12.00-12" TR or grass | 26x12.00-12" TR or grass | 26x12.00-12" TR or grass | 26/12.00-12 Grass, 320/60-12 Tractor | 400/50-15 TR or grass
Transmission, drive | hydrostatic | hydrostatic | hydrostatic | hydrostatic | hydrostatic | hydrostatic | hydrostatic | hydrostatic | hydrostatic | hydrostatic | hydrostatic
Pulling force | 1395 lbf | 1440 lbf | 1500 lbf | 1985 lbf | 2100 lbf | 2315 lbf | 2650 lbf | 2650 lbf | 3100 lbf | 2990 lbf | 3600 lbf
Drive speed (Max.) | 6.2 mph | 6.2 mph | 7.5 mph | 7.5 mph | 7.5 mph | Dual speed 12 mph | 8.7 mph | 8.7 mph | Dual speed 12.4 mph | 10.6 mph | 16.2 mph
Auxillary hydraulics | 7.9 gal/min/2680 PSI | 11.1 gal/min/2680 PSI | 9.0 gal/min 2680 PSI | 9.0 gal/min 2680 PSI | 9.5 gal/min 2900 PSI | 9.5 gal/min 2900 PSI | 11.6 gal/min 2900 PSI | 13.2 gal/min 2900 PSI | 13.2 gal/min 2900 PSI | 21.1 gal/min 3260 PSI | 21.1 gal/min 3260 PSI
Hydraulic oil cooler | standard | standard | standard | standard | standard | standard | standard | standard | standard
Turning radius inside/outside* | 35.8/75.2 in | 35.8/75.2 in | 34.6/77.6 in | 39.2/80.7 in | 39.2/80.7 in | 39.2/80.7 in | 35.4/97.2 in | 35.4/97.2 in | 35.4/97.2 in | 49.2/105.3 in | 49.2/105.3 in
Max. lifting height | 55.1 in | 55.1 in | 108.3 in | 110 in | 110 in | 110 in | 112 in | 112 in | 112 in | 122 in | 122 in
Tipping load** | 772 lb | 772 lb | 1210 lb | 1900 lb | 2360 lb | 2360 lb | 2440 lb | 2560 lb | 2620 lb | 3810 lb | 3810 lb
Max. breakout force |  |  | 1430 lbf | 2400 lb | 2800 lb | 2800 lb | 2760 lbf | 2760 lbf | 2760 lbf | 3750 lbf | 3750 lbf
Engine | Kohler CV640 | Kohler ECV730 EFI | Kubota D902 | Kubota D902 | Kubota D1105 | Kubota D1105 | Kubota D1105, 3cyl | Kubota D1105, 4cyl | Kubota V1505, 4cyl | Kohler KDI 1903 TCR | Kohler KDI 1903 TCR
Engine output | 20 hp | 25 hp | 22 hp | 20 hp | 25 hp | 25 hp | 25 hp | 26 hp | 26 hp | 57 hp | 57 hp
Fuel | Gasoline | Gasoline | Diesel | Diesel | Diesel | Diesel | Diesel | Diesel | Diesel | Diesel | Diesel
Product Number | A21675 | A21687 | A424315 | A21741 | A424277 | A424278 | A424286 | A433088 | A433089 | A21728 | A21730
Price | 15250 | 18810 | 28010 | 34610 | 36210 | 41410 | 46780 | 48780 | 52230 | 56930 | 65460
*Turning radius with standard tires **Load is measured at 15.8 in from the attachment coupling plate, unit with rear sideweights